## Sheet1
Hattonlab Pneumatics BOM
| Description | Quantity | Unit Cost | Total Cost | Part Number` | Supplier | Purchase Link | Notes
Power Generation | Power Supply 12V 6A switching | 1 |  |  |  | creatroninc | not available
| Barrel Jack 2.1mm DC | 1 | 0.65 | 0.65 |  | creatroninc | https://www.creatroninc.com/product/1mm-dc-barrel-jack/?search_query=barrel+jack&results=22
| Switch SPST Rocker | 1 | 1.25 | 1.25 | SWROC-121801 | creatroninc | https://www.creatroninc.com/product/spst-rocker-switch/?search_query=switch&results=298
| Voltage Regulator DROK DC Car Power Supply Voltage Regulator Buck Converter 8A/100W 12A Max DC 5-40V to 1.2-36V Step Down Volt Convert Module | 1 | 11.99 | 11.99 |  | amazon.ca | https://www.amazon.ca/gp/product/B00C4QVTNU/ref=ppx_yo_dt_b_search_asin_title?ie=UTF8&psc=1
| Arduino 2560 | 1 | 19.99 | 19.99 |  | amazon.ca | https://www.amazon.ca/Elegoo-Board-ATmega2560-ATMEGA16U2-Arduino/dp/B01H4ZDYCE/ref=sr_1_2?keywords=Arduino%2Bmega%2B2560%2Belegoo&qid=1569872843&s=hi&sr=1-2-catcorr&th=1
| Motor Controller L298 DUAL MOTOR DRIVER - 2A | 1 | 14 | 14 | PROMR-025298 | creatroninc | https://www.creatroninc.com/product/l298-dual-motor-driver-2a/?search_query=motor+controller&results=46 | I don’t think this is necessary and it is definitely a power hog.. Don’t use in version 2
Pneumatics | Pneumatic Pumps Vacuum Pump 12V Mini Diaphragm Air Compressor with Silicone Tube | 2 | 39.45 | 78.9
| Pneumatic Valves | 11 | $6.95USD EA (min 25) | 76.45 |  | Jameco | https://www.jameco.com/z/RLB204KP30B-Asco-Valve-and-Instrument-2-Way-Barbed-Solenoid-Air-Valve-Normally-Closed_2258401.html | cheaper if purchased in bulk
terminal block
| diode 1N4001 50V 1A rectifier Diode | 11 | 0.105 (0.42 per 4) | 1.155 | DIREC-004001 | creatroninc | https://www.creatroninc.com/product/1n4001-50v-1a-rectifier-diode-4-pack/?search_query=diode&results=75
| transistor SS8050 - NPN BJT (25V 1.5A) | 11 | 0.6 | 6.6 | TRANQ-008050 | creatroninc | https://www.creatroninc.com/product/ss8050-npn-bjt-25v-15a/?search_query=transistor&results=146
| resistor | 11 | ~0 | 0 |  | find a resistor pack around
| led RED 5mm 2.2V 8mA | 11 | 0.1 (2.00 per 20) | 1.1 | LEDGE-000320 | creatroninc | https://www.creatroninc.com/product/3mm-led-red-20-pack/?search_query=led&results=464
sensor bank | pressure sensor Panasonic | 3 | ~40 | 120 | 769-ADP5101 | mouser.ca | https://www.mouser.ca/ProductDetail/Panasonic/ADP5101?qs=sGAEpiMZZMvhQj7WZhFIAGFv7O8KOND%252B19xfGGuDuzcQzvPgZ3jKZA%3D%3D
capacitor
terminal block
PCBS | dual or one sided PCB | ~2 | 24 per 25 | 1.92 |  | bantamtools.com | https://www.bantamtools.com/miscellaneous/printed-circuit-board-blanks
Housing | Acrylic Sheet |  |  |  |  | mcmastercarr
| standoffs |  |  |  |  | mcmastercarr
assorted | tubing
luer connectors
| check valves | 2 | 6.12CAD (per10) | 6.12 | Cole-Parmer AO-30505-92 | amazon.ca | https://www.amazon.ca/Cole-Parmer-One-way-silicone-diaphragm-female-male/dp/B003NVAG8O/ref=sxts_sxwds-bia-wc1_0?keywords=luer+check+valve&pd_rd_i=B003NVAG8O&pd_rd_r=ca510cc9-3b98-4159-b09e-4ba778516091&pd_rd_w=p3HP6&pd_rd_wg=DniIr&pf_rd_p=6f08ffff-e1f6-48e9-b30d-611996cc9b3c&pf_rd_r=MX36G72831SW1CGJDT4X&psc=1&qid=1569871940&s=gateway
| standoffs and screws 250Pcs M3 Male to Female Hex Column Standoff Spacer Pillars Screws Nuts Assortment Kit with Storage Box (M3) | 1 pack | 18.69 |  |  | amazon.ca | https://www.amazon.ca/250Pcs-Standoff-Pillars-Assortment-Storage/dp/B071RXSMW6/ref=sxts_sxwds-bia-wc1_0?keywords=standoff&pd_rd_i=B071RXSMW6&pd_rd_r=589da302-e965-4712-9b8e-c30b332eeb28&pd_rd_w=Jqmzs&pd_rd_wg=qQVDG&pf_rd_p=6f08ffff-e1f6-48e9-b30d-611996cc9b3c&pf_rd_r=T8XPX073JKERXJ3TKCSP&psc=1&qid=1569873453&s=gateway
electrical wiring